## Data
Synthetic POC Data. Not TT Electronics Product Data. Not for Design, Fabrication, Certification, Procurement, or Production.
Project ID | Product | Phase | Revision
EVINV-POC-001 | EV-INV-800 | 4 | Rev A
POC Rule ID | Requirement | Applicability | Threshold | Unit | Required Evidence | Verification Method | Severity | Supplier Notice / Lifecycle | Corrective Response
EVINV-POC-STD-001 §3.1 | HV clearance VBUS+ to GND_SHIELD ≥8.0mm | High-voltage bus net pairs | 8 | mm | PCB design file measurement per net pair | DeterministicCheck: HVClearance | Critical | N/A | Reroute or increase spacing
EVINV-POC-STD-001 §3.3 | Capacitor voltage derating margin ≥50% | All DC link capacitors | 50 | % | BOM manufacturer part number + rated voltage vs applied voltage | DeterministicCheck: ComponentDerating | Critical | N/A | Replace with higher-rated part
EVINV-POC-STD-001 §4.1 | Test point: ≥1 accessible TP per diagnostic net | DIAG_TEMP_IGBT_CASE net | 1 | per net | Net-to-TP mapping from design file | DeterministicCheck: TestPointCoverage | Critical | N/A | Add TP to net
EVINV-POC-STD-001 §2.1 | BOM footprint vs design footprint match | All BOM components | 0 | mismatches | Cross-reference BOM footprint vs placed footprint | DeterministicCheck: CrossArtifactConsistency | Major | N/A | Correct BOM or design entry
SUPP-001 | Primary SiC power module IGBT-HV-800-A | Q_HV_1 in BOM | 0 | risk flags | Supplier lifecycle status check | SupplierFeed | High | Active — monitor PCN alerts | Qualify alternate if PCN received
IPC-2221 §6 | Minimum conductor spacing for 800V peak (external) | 6.4 | mm | PCB layer spacing measurement | DRC | Critical | N/A | Increase spacing to comply