## Read Me
Validation Evidence Package
Project ID | EVINV-POC-001
Product | EV-INV-800 Demonstration Traction Inverter
Lifecycle | Phase 5 / Gate 5
Version | 1.0
Status | Synthetic POC Input
Notice | Synthetic POC Data - Not TT Electronics Product Data - Not for Design, Fabrication, Certification, Procurement, or Production.

## Validation
Requirement ID | DFMEA Risk | Test ID | Method | Measured Result | Unit | Acceptance Criterion | Configuration | Status | Evidence Ref
SYS-001 | HV overvoltage | VAL-001 | Input sweep | 550-920 | VDC | 550-920 VDC | DV unit 01 Rev B | Pass | LOG-001
SYS-002 | Thermal overload | VAL-002 | Continuous power | 150.3 | kW | >=150 kW for 30 min | DV unit 01 Rev B | Pass | LOG-002
SYS-003 | Current overstress | VAL-003 | Peak power | 221 | kW | >=220 kW for 10 sec | DV unit 01 Rev B | Pass | LOG-003
SYS-004 | Efficiency shortfall | VAL-004 | Efficiency | 97.7 | percent | >=97.5 percent | DV unit 01 Rev B | Pass | LOG-004
SYS-005 | CAN timeout | VAL-005 | Message verification | 100 | percent | 100 percent required messages | DV unit 01 Rev B | Pass | LOG-005
SYS-006 | Module over-temperature | VAL-006 | Thermal soak | 156 | C | <=150 C | DV unit 01 Rev B | Fail - seeded | LOG-006
SYS-007 | Unsafe residual voltage | VAL-007 | Discharge | 54 | V | <60 V before indicator off | DV unit 01 Rev B | Pass | LOG-007
SYS-008 | Coolant leak | VAL-008 | Leak inspection | 0 | leaks | 0 visible leaks | DV unit 01 Rev B | Pass | LOG-008