## Read Me
Customer and Standards Requirements Package
Project ID | EVINV-POC-001
Product | EV-INV-800 Demonstration Traction Inverter
Lifecycle | Phase 2 / Gate 2
Version | 1.0
Status | Synthetic POC Input
Notice | Synthetic POC Data - Not TT Electronics Product Data - Not for Design, Fabrication, Certification, Procurement, or Production.

## Requirements
Source Req ID | Customer Requirement | Source | Interface | POC Standard Ref | Constraint | Priority | Applicability | Acceptance Expectation
CUS-001 | Operate from 550 to 920 VDC | Customer specification | HV DC | EVINV-POC-STD-001 | Voltage range | Must | Applicable | No functional interruption
CUS-002 | Deliver 150 kW continuous output | Customer specification | Motor phases | EVINV-POC-STD-001 | Thermal steady state | Must | Applicable | 150 kW for 30 minutes
CUS-003 | Deliver 220 kW peak output | Customer specification | Motor phases | EVINV-POC-STD-001 | Peak duration | Must | Applicable | 220 kW for 10 seconds
CUS-004 | Achieve high efficiency | Customer specification | Power conversion | EVINV-POC-STD-001 | Efficiency | Must | Applicable | TBD - intentionally ambiguous
CUS-005 | Support CAN communications | Customer ICD | CAN | POC-CAN-001 | 500 kbps | Must | Applicable | Message set verified
CUS-006 | Use liquid cooling | Customer specification | Coolant | POC-THERM-001 | 65 C inlet max | Must | Applicable | No over-temperature
CUS-007 | Provide diagnostic discharge indication | Customer specification | Diagnostics | POC-SAFE-001 | 60 V safe threshold | Must | Applicable | Indicator active until safe
CUS-008 | Sealed enclosure | Customer specification | Mechanical | POC-MECH-001 | Representative sealing | Should | Applicable | Visual and leak inspection