## Read Me
Released Detailed Design Baseline Package
Project ID | EVINV-POC-001
Product | EV-INV-800 Demonstration Traction Inverter
Lifecycle | Phase 4 / Gate 4
Version | 1.0
Status | Synthetic POC Input
Notice | Synthetic POC Data - Not TT Electronics Product Data - Not for Design, Fabrication, Certification, Procurement, or Production.

## Integrated Design
Record ID | Record Type | Reference | Attribute | Measured / Selected Value | Unit | Expected / Mapped Value | Revision | Evidence Ref | Status
P4-D01 | Clearance | HV_BUS_TO_CHASSIS | Minimum spacing | 6.5 | mm | 8 | B | Layout feature 17 | Seeded fail
P4-D02 | Component | C_DC1 | Voltage rating | 1000 | V | 1150 | B | BOM-001 | Seeded fail: 1000/920 < 1.25
P4-D03 | Test Point | TP_DIAG | Diagnostic isolation net coverage | 0 | present | 1 | B | NET-DIAG-ISO | Seeded fail
P4-D04 | Footprint | U_GATE1 | Released footprint | QFN-48 |  | QFN-56 | B | BOM-004 vs ECAD-004 | Seeded mismatch
P4-D05 | Mechanical | COOLANT_INLET | Service clearance | 34 | mm | 30 | B | MECH-011 | Phase 3 action closed
P4-D06 | Isolation | HV_CONTROL_BOUNDARY | Boundary present | 1 | present | 1 | B | DRAW-ISO-01 | Pass
P4-D07 | Revision | DESIGN_BASELINE | Released revision | B |  | B | B | PLM-REL-B | Pass
P4-D08 | Component | PM1 | Lifecycle status | Active |  | Active | B | SUP-STAT-001 | Pass
P4-D09 | Trace | GATE_DRIVE_1 | Width | 0.3 | mm | 0.2 | B | ECAD-FEAT-22 | Pass