## Read Me
Preliminary Design Package
Project ID | EVINV-POC-001
Product | EV-INV-800 Demonstration Traction Inverter
Lifecycle | Phase 3 / Gate 3
Version | 1.0
Status | Synthetic POC Input
Notice | Synthetic POC Data - Not TT Electronics Product Data - Not for Design, Fabrication, Certification, Procurement, or Production.

## Design Records
Record ID | Record Type | Item / Feature | Description | Value | Unit | Requirement Ref | Revision | Prior Action | Status
P3-D01 | Architecture | Power stage | Three-phase six-switch topology using SiC modules | 6 | switches | SYS-002 | A |  | Selected
P3-D02 | Cooling | Cold plate | Liquid cold plate below power modules | 65 | C inlet | SYS-006 | A |  | Selected
P3-D03 | Interface | Coolant inlet | Inlet fitting faces enclosure wall with limited wrench access | 12 | mm free clearance | SYS-006 | A |  | Seeded issue
P3-D04 | BOM | Power module | 800 V SiC half-bridge module | 3 | each | SYS-002 | A |  | Preliminary
P3-D05 | BOM | DC-link capacitor | Film capacitor bank | 1 | assembly | SYS-003 | A |  | Preliminary
P3-D06 | Mechanical | Housing envelope | Aluminum sealed enclosure | 420x310x110 | mm | CUS-008 | A |  | Preliminary
P3-D07 | Interface | HV connector | Battery DC input connector | 1 | set | CUS-001 | A |  | Preliminary
P3-D08 | Action | A2-001 | Confirm diagnostic discharge indicator requirement | Closed | status | SYS-007 | A | Gate 2 | Closed